## Unit Plans
Electrical I: Intro. to Electrical and Instrumentation Pacing/Unit Plans - Nelson
| Units |  |  | https://atecentral.net/msites/completepathways
|  | Lessons |  | Update: 6/9/2022
|  |  | Learning Objectives / Activities | Notes / Additonal Assignments/Notes Organizers
LDCC INST 1010 Learning Objectives
|  | 1 | Identify the term schematic diagram and identify components in a circuit from a simple schematic diagram.
|  | 2 | State the equation for Ohm's Law and describe the effects on current caused by changes in circuit.
|  | 3 | Given simple graphs of current versus power and voltage versus power, determine the value of circuit power for a given current and voltage.
|  | 4 | Identify the term power, and state three formulas for computing power.
|  | 5 | Compute circuit and component power in series, parallel, and combination circuits.
|  | 6 | Compute the efficiency of an electrical device.
|  | 7 | Solve for unknown quantities of resistance, current and voltage in a series circuit.
|  | 8 | Describe how voltage polarities are assigned to the voltage drops across resistors when Kirchhoff's voltage law is used.
|  | 9 | State the voltage at the reference point in a circuit.
|  | 10 | Define open an short circuits and describe their effects on a circuit.
|  | 11 | State the meaning of the term source resistance and describe its effect on a circuit.
|  | 12 | Describe in terms of circuit values the circuit condition needed for maximum power transfer.
|  | 13 | Compute efficiency of power transfer in a circuit.
LDCC INST 1000 Learning Objectives
|  | 1 | Define process instrumentation and explain its relation to other disciplines.
|  | 2 | Identify important present day trends in the instrumentation field.
|  | 3 | Identify sources of training for instrumentation professionals.
|  | 4 | Define process control and identify the kinds of variables found in process control.
|  | 5 | Identify the control elements of a process control system and explain their functions.
|  | 6 | Compare static and dynamic performance characteristics of a control system.
|  | 7 | Define a control loop, and identify the types of control loops.
Days* |  | 8 | Define a control strategy and compare the common types of control strategies.
8 | Unit 1: Introduction to Electrical Circuits |  |  | * Approximate Pacing is based on 2:15 Blocks. Adjust for actual class time.
| 00 | Course Introduction |  | This Course implementation was combined/augmented with Electrician curricula. (not shown on this spreadsheet)
Program Overview
General Instructional Approach / Typical Day in Class
General Procedures and Expectations
Course Grading / Testing
|  |  | Project COMPLETE Pretest | See Unit 1 Graphic Organizer
| 01b | Introduction to Electricity
Define electricity in terms of flow of electric charge (electrons).
Identify the three types of materials used in the conduction of electric charge: conductors, insulators and semiconductors.
Recognize the atomic structures that make materials conductive.
Use unit conversions to solve problems involving valence electrons.
Define electric current, resistance, and voltage.
| 01a | What's In Your Kit |  | Distribute Kits
Identify tools and equipment in COMPLETE kit.
Establish expectations for maintining kits. (Sign-Out Sheet)
| 01c | Voltage
|  |  | Compare/contrast AC and DC voltage | Also used separate AC/DC Test Set and Oscilloscope to learn about AC
Connect power to Arduino circuit board and breadboard
Identify major functions of a multimeter.
Measure voltage to breadboard using a multimeter
| 02a | Ohm's Law
Derive units for voltage and current
Define resistance
Define circuit
Recognize schematic diagrams of voltage sources and resistors
Define Ohm’s Law and use it to find the current passing through a resistor.
| 02b | Understanding the Breadboard
Understand how to make circuit connections on a breadboard.
Determine if circuits on a breadboard are wired correctly.
| 02c | Building Circuits
Determine the value of a resistor from its color code
Measure resistance with a multimeter
Wire a Light Emitting Diode (LED) and resistor circuit on a breadboard.
Test an LED and resistor circuit using different resistor values and source voltages.
| 03a | Power |  | Ohms and Watts Law Practice
Define power in terms of voltage and current.
Solve problems using the power equation and Ohm’s Law.
Unit 1 Review
Unit 1 Test
8 | Unit 2: Working with Logic Controllers
| 04a | Getting Started with Arduino |  | See Unit 2 Graphic Organizer
Identify key components of an Arduino circuit board.
Connect an Arduino circuit board to a PC.
Identify components / features of the Arduino IDE.
Identify the basic structure of code used to program an Arduino.
Open and run a sketch (program) on the Arduino (using it to blink an LED).
| 04b | Making an LED Blink
Make an LED blink using the Arduino controller.
Make changes to a sketch to change the blink rate of an LED.
| 04c | Serial Monitor and For Statements
Print information to the Arduino IDE serial monitor.
Use for statements to execute program loops in a sketch.
| 04d | Blinking LEDs and For Statements
Wire a series of resistors and LEDs on a breadboard.
Use for statements to blink a series of LEDs.
| 04e | RGB LEDs
Wire an RGB LED interfaced to the Arduino microcontroller.
Control the color output of an RGB LED.
Measure resistance combinations for series and parallel circuits.
| 05a | Series and Parallel Circuits
Find the equivalent resistance for series circuits.
Find the equivalent resistance for parallel circuits.
Find the equivalent resistance for combined series and parallel circuits.
| 05b | Kirchhoff's Voltage Law
Measure voltages around a closed loop using a multimeter.
Verify Kirchhoff’s Voltage Law.
Use KVL to solve for current, voltage, or resistance in a circuit.
| 05c | Kirchhoff's Current Law
Measure current through a DC motor.
Measure current from a power source.
Measure current through a resistor in a circuit.
Verify Kirchhoff’s Current Law.
Use KCL to analyze a circuit.
| 05d | Troubleshooting Your Multimeter
Describe steps to troubleshoot a multimeter.
| 05e | Solving Series/Parallel and Combination Circuits |  | Combination Circuits Practice
|  |  | Practice Solving Circuits | PIER Charts used in Electrician course.
Use PIER Chart and Schematics to Solve Circuits
Unit 2 Review
Unit 2 Test
8 | Unit 3: Switches, Bridge Circuits and Sensors
| 06a | Maintained Switches |  | See Unit 3 Graphic Organizer
Define maintained and momentary switches.
Build a circuit that uses a slider switch.
Define single and double pole throw switches.
Connect a switch as a Single Pole Double Throw (SPDT) in a circuit.
| 06b | Momentary Switches
Use the multimeter continuity function to test a momentary switch.
Wire a momentary switch on a breadboard.
Identify two main orientation of switches: Normally Open (NO) and Normally Closed (NC)
| 06c | Switch Input and If Statements |  | IF Statements Program Organizer
Read an Input and produce an Output using an Arduino.
Wire a switch on a breadboard.
Use a capacitor to debounce a switch.
Use an If statement to monitor a switch.
Use compound If statements.
| 07a | Bridge Circuits
Identify types of bridge circuits and their uses.
Describe how a Wheatstone Bridge works.
Build a Wheatstone bridge circuit.
Balance a Wheatstone bridge using a potentiometer.
| 07b | Photoresistors
Measure the resistance of a photoresistor under different lighting inputs.
Implement a photoresistor circuit on a breadboard.
Write/edit a sketch to control an LED using a photoresistor, using an analog input pin.
| 07b | Use "If" Statements to Sound Alarm |  | Added project to use a piezo speaker.
Wire photoresistor voltage divider, piezo speaker and LED.
Sound alarm and turn on LED based on ambient light
| 07c | Analog and Digital Measurements
Define analog and digital in terms of signals/systems.
Define inputs and outputs for a system/microcontroller.
Use digital and analog inputs.
Describe analog inputs in terms of resolution (# of bits and increments)
Convert an analogRead value into a corresponding voltage value.
| 7d | Read a Ping Sonic Sensor / Alarm Project |  | Added project to use a sonic sensor and run THHN control wire.
Wire Sonic Sensor for control
Measure distance and print on serial monitor.
Document Project
8 | Unit 4 - Programming, Data Collection, and Calibration
| 08a | Introduction to Excel (Spreadsheets) |  | See Unit 4 Graphic Organizer
Identify key components and functions of an electronic spreadsheet.
Record and format data in a spreadsheet.
Sort data in a spreadsheet.
Use statistical functions in a spreadsheet: Min, Max, Average
Select mathematical functions in a spreadsheet.
Copy formulas in a spreadsheet to build a table.
Use relative referencing and absolute referencing in a spreadsheet.
Make a scatter plot from a table.
Place a chart title and axes labels on a plot.
Format chart area, data series and axes.
| 09a | Linear Regression
Add a linear trendline to a plot in a spreadsheet.
Find a linear equation that models the data in a plot. (Format Trendline tab)
Use the coefficient of determination to determine the goodness of fit for a trendline.
| 09b | Thermistors and Calibration
Describe how to measure temperature with a thermistor.
Measure a thermistor resistance over temperature with a multimeter.
Collect data (from a thermistor) using a multimeter.
Develop a calibration equation that correlates analog values to temperature values.
Use a calibration equation to monitor temperature using the Arduino.
| 09c | Data Types
Define the binary number system.
Convert binary to decimal and decimal to binary numbers.
Define common data types in programming: Boolean, byte, int, long, float, char
Experiment with computing values and data types using the Arduino controller.
| 09d | Programming Fundamentals
Review fundamental programming concepts and code.
Print to the serial monitor.
Write code in the main loop.
Use a For Loop.
Measure voltage using analogRead.
Write if statements.
Use different data types.
Unit 3/4 Review
Unit 3/4 Test
20 | Unit 5 - Control System Elements / Project
| 10a | Transistors |  | Start Documenting Project
|  |  | Describe the function of a transistor. | See Unit 5 Graphic Organizer
Build a transistor switching circuit.
Control a transistor switch with the Arduino.
Implement a circuit to monitor a thermistor.
Implement a set point program using a thermistor.
| 10b | Relays
Describe how relays work.
Describe normally open versus normally closed relays.
Idenitfy types of relays: SPST, SPDT, DPST, DPDT
Describe how to use a relay to control a heater with a microcontroller.
| 10c | Cascading Switches
Describe how a transistor can be used for switching/controlling a relay.
Wire a transistor circuit to control a relay.
Describe how flyback diodes are used to safely dissipate magnetic energy in a coil.
Build a circuit to control a motor with a microcontroller.
Build cooling control system that switches a fan on when air temperature exceeds a set point.
| 10c1 | Flow Charting
Identify / Analyze types of process and programming flow charts
Identify most common flowcharting symbols
Flow chart the Cooling System program
| 10d | Potentiometers
Describe the function of a potentiometer.
Measure the resistance of a potentiometer.
Use a potentiometer to control the brightness of an LED.
Use a potentiometer as a voltage divider.
Use a potentiometer and microcontroller to control an RGB LED.
| 10e | Moving the Setpoint
Add a potentiometer to cooling system
| 11a | Potentiometer Sous Vide: Cooling Control System
Use a potentiometer to establish a setpoint.
Use inverted calibration equation to relate analog values to temperature.
Determine a range of setpoint values corresponding to a desired temperature range.
Determine a gain value for the system.
Build a cooling control system circuit.
Write/edit a sketch to run a cooling control system.
| 11a | Sous Vide Project: Heating Control System
Wire heater to Cooling Sous Vide Control System
Write/Edit Code to run Sous Vide Control System
Test Control System
| 11b | Sous Vide Project Documentation and Presentations
Document Hardware / Wiring
Document Code / Algorithm
Student Present Portions of Project in Pairs
| 12a | Capacitors
Describe the characteristics of capacitors.
Identify the three classifications of capacitors.
Identify common uses of capacitors in circuits.
Recognize potential safety hazards when working with capacitors.
| 13a | Capacitance |  | Parallel Plate Capacitor Problems
Determine the capacitance and working voltage of a capacitor from its markings.
Describe the relationship between capacitance, charge and voltage.
Find the capacitance of a parallel plate capacitor / solve problems involving capacitance.
| 13b | RC Circuits
Wire an RC circuit.
Describe how capacitance effects discharge time in an RC circuit.
Solve problems involving RC time constants.
Use the Arduino to determine the charge time of an RC circuit.
| 13c | Inductors
Describe the function of an inductor
Identify different types of inductors
Identify common applications of inductors
| 13d | Inductance
Identify the Henry as a unit of inductance.
Describe factors of inductors the impact inductance.
Relate inductance to current and magnetic flux.
Solve problems involving inductance with a cylindrical core.
| 13e | RL Circuits
Identify the Henry as a unit of inductance.
Describe factors of inductors the impact inductance.
Relate inductance to current and magnetic flux.
Solve problems involving inductance with a cylindrical core.
| 13f | Alarm System Project |  | Project added to incorporate running THHN wire through conduit.
Work In Teams to Install Alarm System
Pull wire through conduit
Use terminal blocks to interface breadboards with THHN
Program system to set off alarm if Sonic Sensor detects object in range
Unit 5 Review
Unit 5 Test/Performance Task(s)
9 | Unit 6 - Industrial Instrumentation & Control Elements and Documentation
| 14a | Industrial Instrumentation |  | See Unit 6 Graphic Organizer
Define Industrial Instrumentation and give examples.
Define Process Control (in the broader scope of industrial applications)
Identify the two main types of process control
Identify key Industry and Standards Organizations relevant to Industrial Instrumentation
Washing Machine Process Flow Chart
| 14b | Process Variables |  | Process Variables Worksheet
Define Process Variable and identify different types of process variables.
Define Setpoint, Upset and Error and give examples.
Define Range and Span.
Define Repeatability, Sensitivity, Drift and Accuracy relevant to process sensors.
| 14c | Control Loops
Define Instrument Control Loop and give examples.
Identify the three major elements of a control loop.
Define On/Off and Proportional Control and give examples.
Identify the role and importance of Calibration.
Control Terms Worksheet
| 14d | Piping and Instrument Drawing
|  |  | Identify the names and content of typical Instrumentation & Control Systems documents. | Real Pars Videos / Note Taking Guide
Identify the key components of P&IDs.
Recognize basic ANSI/ISA-5.1-2009 ID and symbolism methods.
Recognize common measurement notations.
Read / interpret tag and control loop numbers.
Unit 6 Review
|  |  | Unit 6 Review Activity (Matching, Drawing Symbols, Fill-in-the-blank) | Review Handout
Review PowerPoint
Unit 6 Test
3 | Unit 7 - Tools & Test Equipment
| 15a | Electrical Tools |  | Note: I used materials from my Electrician Course to cover these topics
|  |  | Tools & Equipment Identification and Use | Tool and Test Equipment Assignment
Hand Tool Safety
Power Tool Safety
| 15b | Electrical Test Instruments
Multimeters
Clamp-On Ammeters
Megohmmeters
Oscilloscopes
Unit 7 Test
4 | Final Exam and Research Project
| 16a | Final Exam Review / Final Labs |  | Added additional labs / enrichment where time permitted.
Solving Circuits for Current, Voltage, and Power
Process Control / Terms & Concepts
Terms / Definitions
Terms / Definitions Quiz
| 16b | Post-Secondary Planning - Research Project |  | Added project for students to explore career paths.
Project Definition
Proposal (email)
Draft Outline
Paper Content and Format
4 |  | Final Exam
68