## Sheet1
Directions on Using This Spreadsheet Template:
For Part A: You will only need to enter your actual masses obtained from the laboratory experiment (boxes highlighted in beige). Excel will calculate everything else.
For Part B: You will need to enter your milliliters of titrant, concentration of titrant, and volume of sample used from the procedure (boxes highlighted in beige). Excel will calculate the % Acidity.
C-TEACH Academy: Burettes |  |  |  | NAME: |  |  |  | AVG ERROR: If box is "red", you are not pipetting the correct amount based on the stamped volume. Need "BLUE"
%RSD: Repeat deliveries should be close! If not, you are not providing "precise" measurements. Need "GREEN".
Laboratory Check Sheet
Tolerance: +/- the expected volume as stamped on the glassware. |  |  |  |  | 0.997 | g/mL |  | <= Density of Water (be sure to use the correct value, based on the temperature when measurements were performed)
Delivering 5.00 mL | [8 empty] | Titration of Beer Samples
W.Boat (g) | Sample (g) | Difference | Theory (g) | Error (g) | Error (mL) | AVG error | Most 50.0 mL burettes should deliver a volume within +/- 0.05 mL and precision should be +/- 0.5%
68.004 | 72.928 | 4.924 | 4.985 | 0.061 | 0.061184 | 0.020863 |  |  | Normality (Molarity) of Sodium Hydroxide | 0.1046 | N
72.928 | 77.914 | 4.986 | 4.985 | 0.001 | 0.001003
77.914 | 82.872 | 4.958 | 4.985 | 0.027 | 0.027081 |  |  |  | Sample 1: NAME: Natural Ice
82.872 | 87.864 | 4.992 | 4.985 | 0.007 | 0.0070211 |  |  |  | Initial Volume of Titrant (NaOH, mL) | 0 | mL
87.864 | 92.841 | 4.977 | 4.985 | 0.008 | 0.0080241 |  |  |  | Final Volume of Titrant (NaOH, mL) | 3.3 | mL
|  | 4.9674 | Average | [5 empty] | Total Volume of Titrant Used | 3.3 | mL
|  | 0.027455 | STDEV
|  | 0.55271 | %RSD | [5 empty] | Volume of Beer Sample Used, mL | 25 | mL
Delivering 10.60 mL |  |  |  |  | % error |  |  |  | % Acidity (Equation Provided in Procedure) | 0.1244 | %
W.Boat (g) | Sample (g) | Difference | Theory (g) | Error (g) | Error (mL) | AVG error | Most 50.0 mL burettes should deliver a volume within +/- 0.05 mL and precision should be +/- 0.5%
68.184 | 78.732 | 10.548 | 10.5682 | 0.0202 | 0.020261 | 0.013159
78.732 | 89.291 | 10.559 | 10.5682 | 0.0092 | 0.0092277
89.291 | 99.869 | 10.578 | 10.5682 | 0.0098 | 0.0098295
99.869 | 110.427 | 10.558 | 10.5682 | 0.0102 | 0.010231
110.427 | 120.979 | 10.552 | 10.5682 | 0.0162 | 0.016249
|  | 10.559 | Average
|  | 0.011533 | STDEV
|  | 0.10922 | %RSD | [5 empty] | Sample 2: NAME: Miller High Life
[9 empty] | Initial Volume of Titrant (NaOH, mL) | 0 | mL
Delivering 12.85 mL |  |  |  |  | % error |  |  |  | Final Volume of Titrant (NaOH, mL) | 2.6 | mL
W.Boat (g) | Sample (g) | Difference | Theory (g) | Error (g) | Error (mL) | % error | Most 50.0 mL burettes should deliver a volume within +/- 0.05 mL and precision should be +/- 0.5% |  | Total Volume of Titrant Used | 2.6 | mL
68.198 | 80.984 | 12.786 | 12.8114 | 0.02545 | 0.025527 | 0.032187
80.984 | 93.84 | 12.856 | 12.8114 | 0.04455 | 0.044684 |  |  |  | Volume of Beer Sample Used, mL | 25 | mL
93.84 | 106.591 | 12.751 | 12.8114 | 0.06045 | 0.060632
106.591 | 119.398 | 12.807 | 12.8114 | 0.00445 | 0.0044634 |  |  |  | % Acidity (Equation Provided in Procedure) | 0.098014 | %
119.398 | 132.235 | 12.837 | 12.8114 | 0.02555 | 0.025627
|  | 12.8074 | Average
|  | 0.041464 | STDEV
|  | 0.32375 | %RSD
Preparation of the Quality Control Sample | [8 empty] | Sample 3: NAME: Quality Control Sample (QC)
[9 empty] | Initial Volume of Titrant (NaOH, mL) | 0 | mL
| Preparation Instructions: The laboratory instructor has prepared the quality control (QC) sample in the following manner. Latic acid standard was purchased from a chemical supplier. The liquid is only 85% pure. Therefore, using the volume below (mL), a corrected amount was calculated. | [7 empty] | Final Volume of Titrant (NaOH, mL) | 1.1 | mL
[9 empty] | Total Volume of Titrant Used | 1.1 | mL
[9 empty] | Volume of Beer Sample Used, mL | 25 | mL
[9 empty] | % Acidity (Equation Provided in Procedure) | 0.041468 | %
[5 empty] | 0.2688 | mL in 500 mL
[5 empty] | 0.05376 | % v/v (if it was 100% pure) |  |  | % Acidity (Expected Value) | 0.045696 | %
[5 empty] | 0.045696 | % v/v (because it's only 85% pure)
| Note: % Error should be lower than 10%. If not, double check the technique and titrate it again! Box should be BLUE. If red, perform a second titration. | [7 empty] | Percent Error: % Acidity | 9.2533 | %
This activity has been developed with support from the "Increasing Student Enrollment, Education, and Employment in Chemical Technology" grant (NSF Award 1956274).
C-TEACH Academy: Bridging High School, College, and Industry; Cape Fear Community College - Tracy Holbrook, Program Director of Chemical Technology